## Sheet1
PERFORMANCE / SAFETY NUMBERS
| A: Unit Height | B: Wall Height | C: Wall Length
| 4 | 32 | 250
| X: Top Bank Depth | Y: Bank Height | Z: Slope Ratio
| 30 | 40 | 53
Weight Against System
5600
System Strength
14300
Sliding Safety Factor
2.6
Overturn Safety Factor
5.3
NOTE: A: Use unit sizes of 2,3,4,6 (only insert numbers into A: B: C: X: Y:)

## Sheet2
Known Unchanged Quanities |  |  | Known Changing Quanities
Gamma | 115 | lbs/ft^3 | Height | 32 |  | Bottom Bag Width (t) | 6
PHI (Φ) | 30 | 0.5236 | Pressure, active | 5950.8638 |  | Bags resisting | 289091.8042
Alpha | 60 | 1.0472 | Pressure, passive | 2059.6822 |  | Active Pressure | 28542.5348
Phiw | 19.98 | 0.34872 | Beta | 53 | 0.92502 | Moment Resisting | 317634.339
I (Slope Backfill) | 15.5111 | 0.27072 | Force Horz | 5592.6929 |  | Moment Overturn | 59649.4255
I (Slope Backfill) | 15.5111 | 0.27072 | Force Vert | 2033.3632 |  | F.S. Overturning | 5.325
Embedment | 2.5 | ft | Self Weight | 19200 | lbs/ft
Ka | 0.10107 |  | Force Resisting | 14318.7701
Kp | 5.7313 |  | F.S. Sliding | 2.5603

## Sheet3
REFERENCES
1. Swiss Standard SN 670 010b, Characteristic Coefficients of soils, Association of Swiss Road and Traffic Engineers
2. JON W. KOLOSKI, SIGMUND D. SCHWARZ, and DONALD W. TUBBS, Geotechnical Properties of Geologic Materials, Engineering Geology in Washington, Volume 1, Washington Division of Geology and Earth Resources Bulletin 78, 1989, Link
3. Carter, M. and Bentley, S. (1991). Correlations of soil properties. Penetech Press Publishers, London.
4. Meyerhof, G. (1956). Penetration tests and bearing capacity of cohesionless soils. J Soils Mechanics and Foundation Division ASCE, 82(SM1).
5. Peck, R., Hanson,W., and Thornburn, T. (1974). Foundation Engineering Handbook. Wiley, London.
6. Obrzud R. & Truty, A.THE HARDENING SOIL MODEL - A PRACTICAL GUIDEBOOK Z Soil.PC 100701 report, revised 31.01.2012
7. Minnesota Department of Transportation, Pavement Design, 2007